## Sheet1
Counter Mode Register Settings
31 | 30 | 29 | 28 | 27 | 26 | 25 | 24 | 23 | 22 | 21 | 20 | 19 | 18 | 17 | 16 | 15 | 14 | 13 | 12 | 11 | 10 | 9 | 8 | 7 | 6 | 5 | 4 | 3 | 2 | 1 | 0
0 | IP | IM |  | 0 | 0 | 0 | TP | NR | UD | BP | OM |  |  | OP | TP | [5 empty] | TE |  | TD |  | K |  |  | XS
For PWM Mode
0 | 0 | 0 | 0 | 0 | 0 | 0 | 1 | 0 | 1 | 1 | 0 | 1 | 0 | 0 | 0 | 0 | 0 | 1 | 0 | 0 | 0 | 0 | 0 |  | 0 | 1 | 0 | 0 | 0 | 0 | 0 | BIN VAL
0 |  |  |  | 1 |  |  |  | 6 |  |  |  | 8 |  |  |  | 2 |  |  |  | 0 |  |  |  | 2 |  |  |  | 0 |  |  |  | HEX VAL
For Frequency Measurement Mode
0 | 0 | 0 | 0 | 0 | 0 | 0 | 0 | 0 | 0 | 0 | 0 | 0 | 0 | 0 | 0 | 1 | 0 | 0 | 0 | 0 | 0 | 0 | 0 | 0 | 0 | 0 | 0 | 1 | 0 | 1 | 0 | BIN VAL
0 |  |  |  | 0 |  |  |  | 0 |  |  |  | 0 |  |  |  | 8 |  |  |  | 0 |  |  |  | 0 |  |  |  | A |  |  |  | HEX VAL
DIO[0] Register Description
31 | 30 | 29 | 28 | 27 | 26 | 25 | 24 | 23 | 22 | 21 | 20 | 19 | 18 | 17 | 16 | 15 | 14 | 13 | 12 | 11 | 10 | 9 | 8 | 7 | 6 | 5 | 4 | 3 | 2 | 1 | 0 | Bit
- | - | - | - | - | - | - | - | 23 | 22 | 21 | 20 | 19 | 18 | 17 | 16 | 15 | 14 | 13 | 12 | 11 | 10 | 9 | 8 | 7 | 6 | 5 | 4 | 3 | 2 | 1 | 0 | Channel
- | - | - | - | - | - | - | - | 1 | 3 | 5 | 7 | 9 | 11 | 13 | 15 | 17 | 19 | 21 | 23 | 25 | 27 | 29 | 31 | 33 | 35 | 37 | 39 | 41 | 43 | 45 | 47 | Pin
G1/G0 Read Mask | bar: 1 to 47
G1/G0 Write Mask | bar: 1 to 47
[8 empty] | X | X | X | X | 0 | 1 | X | X | X | X | X | X | X | X | X | X | X | X | X | X | X | X | X | X | G1 INPUT ACTIVE
[8 empty] | X | X | X | X | 1 | 0 | X | X | X | X | X | X | X | X | X | X | X | X | X | X | X | X | X | X | G0 INPUT ACTIVE
Motor CCW | bar: 1 to 47
[8 empty] | X | 0 | X | X | X | X | X | X | X | X | X | X | X | X | X | X | X | X | X | X | X | X | X | X | Motor CW
[8 empty] | X | X | 0 | X | X | X | X | X | X | X | X | X | X | X | X | X | X | X | X | X | X | X | X | X | WS Home Switch Active
Weld and CNC stop | bar: 1 to 47
[8 empty] | X | X | X | X | 1 | 0 | X | X | X | X | X | X | X | X | X | X | X | X | X | X | X | X | X | X | CNC Start