## Sheet1
3D Metal Printer BOM_V1.0
Item | Quantity | Part Number | Mfg | Price Each | Description
CNC Machine | 1 | NPN | Aram | ~$500 | This is all of the bracetry and hardware for the CNC Machine
X - Stepper Motor | 1 | IG34CK-32-IE8192-SB213 | Servo Dynamics | 400 | Stepper motor for the X axis
Y - Stepper Motor | 1 | HJ130E8-1308 | Servo Dynamics | 800 | Stepper Motor for the Y axis
Z - Stepper Motor | 1 | IG34CK-32-IE8192-SB213 | Servo Dynamics | 450 | Stepper Moto for the Z axis
Motor Driver | 3 | SD94 | Servo Dynamics | 550 | Motor driver for XYZ axis motors.
Limit and Home Switches | 11 | Z15G1308 | HIGHLY | 10 | Any limit and home switched used on the machine
PCI I/O Card | 1 | 5I20 | Mesa Electronics | 250 | This is part of the CNC System
Servo Interface Card | 1 | 7i33 | Mesa Electronics | 100 | Interface Card for communicating with servo motors
Isolated I/O Card | 2 | 7i37 | Mesa Electronics | 100 | I/O card used for limit and home switches
50 Pin Breakout Board | 3 | NPN |  | ~$10 | Used to connect to the analog and digital channels of the Sensoray 826
Screw Terminals |  | NPN | Capstone 2015 Team
50 Pin Connector |  | NPN | Capstone 2015 Team
26 Pin Breakout Board | 2 | NPN |  | ~$10 | Used to connect to the counter channels of the Sensoray 826 board.
Screw Terminals |  | NPN | Capstone 2015 Team
26 Pin Connector |  | NPN | Capstone 2015 Team
Incremental Encoder | 1 | S5-5000-250-IE-D-B | US Digital | 140 | Used for measuring the wire speed of the welder
PCIe DAQ | 1 | 826 | Sensoray | 677 | PCI I/O Card with Digital and Analog I/O
Temperature Sensor | 1 | 1MH1-CF4 | Micro-Epsilon | 1400 | Temp range x -x
Current Sensor | 1 | c20058 | Honeywell | 30 | Outputs a single Voltage
MIG Welder | 1 | MIG 180 | Chicago Electric | 270 | Wire Feed Welder that uses inert sheilding gas
Motor Controller | 2 | KL-5056D | Keling Technology Inc | 80 | Used for controlling the motors on the welder control knobs
Stepper Motors | 1 | KL23H2100-35-4B | Keling Technology Inc | 50 | Used for controlling the knobs on the welder
PWM Module | 1 | THC-AD | Mesa Electronics | 80 | Used for externally setting CNC speed
Controller PC | 1 | NPN | N/A | 80 | Computer used to control welder
Relay Module | 1 | NPN | Capstone 2015 Team | ~$20
Current Sensor Module | 1 | NPN | Capstone 2015 Team | ~$5