## Sheet1
DIO PINS | Wire Color | Channel Number | Function | ANALOG PINS | Wire Color | Channel Number | Function | COUNTER PINS | Wire Color | Counter Channel Number | Function
1 | Teal | 23 | CNC Start/Stop | 1 |  |  |  | 1 | Blue with White dots | 0 | A+ on Encoder, SEE DATA SHEET
2 | Black |  | GND for CNC Start/Stop | 2 |  |  |  | 2 | White with Blue dots | 0 | A- on Encoder, SEE DATA SHEET
3 | Blue with White Stripe | 22 | Direction of Stepper Motor | 3 | Black | 0 | GND for Current Sensor | 3 | Green with White dots (note cable shield also connected) | 0 | GND on Encoder, SEE DATA SHEET
4 | Black with White Stripe |  | Return path for Limit Switch | 4 | Yellow | 0 | Current Sensor Signal | 4 | Brown with White dots | 0 | B+ on Encoder, SEE DATA SHEET
5 | Brown | 21 | Pulse on Motor Controller | 5 | Black | 1 | GND for Temperature Sensor | 5 | White with Brown dots | 0 | B- on Encoder, SEE DATA SHEET
6 | N/C |  | GND | 6 | Grey | 1 | Temperature Sensor Signal | 6 | White with Green dots | 0 | POWER on Encoder, SEE DATA SHEET
7 | Purple | 20 | Wire Speed Home Switch | 7 |  |  |  | 7 | Orange with White dots | 0 | I+ on Encoder, SEE DATA SHEET
8 | Black |  | GND for Wire Speed Home Switch | 8 |  |  |  | 8 | White with Orange dots | 0 | I- on Encoder, SEE DATA SHEET
9 | Green with White Stripe | 19 | G1 Input (From CNC Machine) | 9 |  |  |  | 9
10 | N/C |  | GND | 10 |  |  |  | 10
11 | Orange with White Stripe | 18 | G0 Input (From CNC Machine) | 11 |  |  |  | 11
12 | N/C |  | GND | 12 |  |  |  | 12
13 | Green | 17 | G1 Output (To Relay and Ind. Module) | 13 |  |  |  | 13
14 | Black |  | GND for Relay Module | 14 |  |  |  | 14
15 | Orange | 16 | G0 Output (To Relay and Ind. Module) | 15 |  |  |  | 15
16 | Black |  | Power Supply GND for Relay Module | 16 |  |  |  | 16
17 |  | 15 |  | 17 |  |  |  | 17
18 |  |  | GND | 18 |  |  |  | 18
19 |  | 14 |  | 19 |  |  |  | 19
20 |  |  | GND | 20 |  |  |  | 20
21 |  | 13 |  | 21 |  |  |  | 21
22 |  |  | GND | 22 |  |  |  | 22
23 |  | 12 |  | 23 |  |  |  | 23
24 |  |  | GND | 24 |  |  |  | 24
25 |  | 11 |  | 25 |  |  |  | 25
26 |  |  | GND | 26 |  |  |  | 26
27 |  | 10 |  | 27
28 |  |  | GND | 28
29 |  | 9 |  | 29
30 |  |  | GND | 30
31 |  | 8 |  | 31
32 |  |  | GND | 32
33 |  | 7 |  | 33
34 |  |  | GND | 34
35 |  | 6 |  | 35
36 |  |  | GND | 36
37 |  | 5 |  | 37
38 |  |  | GND | 38
39 |  | 4 |  | 39
40 |  |  | GND | 40
41 |  | 3 |  | 41
42 |  |  | GND | 42
43 |  | 2 |  | 43
44 |  |  | GND | 44
45 |  | 1 |  | 45
46 |  |  | GND | 46
47 |  | 0 |  | 47
48 |  |  | GND | 48
49 |  |  | 5V to the CNC Switching system and Motor Controller | 49
50 |  |  | GND | 50