## Sheet1
Calibration values for each CNC speed
Current setting: B | Plate 6 |  |  |  | Current setting: C | Plate 1 |  |  | Current setting: D | Plate 2 |  | Current setting: E | Plate 3
Wire Speed (in/s) | CNC Speed (in/min) | Avg Droplet Spacing (us) |  |  | Wire Speed (in/s) | CNC Speed (in/min) | Avg Droplet Spacing (us) |  | Wire Speed (in/s) | CNC Speed (in/min) | Avg Droplet Spacing (us) | Wire Speed (in/s) | CNC Speed (in/min) | Avg Droplet Spacing (us) | 2
2.57 | 2 | 12903 |  |  | 4.21 | 2 | 19047 |  | 3.48 | 2 | 20014 | 5.34 | 2 | 12658 | 3
2.55 | 3 | 12195 |  |  | 4.04 | 3 | 20619 |  | 3.47 | 3 | 23121 | 4.9 | 3 | 14053 | 4
2.59 | 4 | 13559 |  |  | 3.88 | 4 | 22857 |  | 3.3 | 4 | 23530 | 4.97 | 4 | 12317 | 5
2.48 | 5 | 15873 |  |  | 3.98 | 5 | 21978 |  | 3.3 | 5 | 27398 | 5.18 | 5 | 16461 | 6
2.79 | 6 | 15269 |  |  | 4.14 | 6 | 20833 |  | 2.96 | 6 | 26845 | 4.53 | 6 | 11019 | 7
2.62 | 7 | 16953 | Avg Wire Speed | Avg Droplet Spacing | 3.88 | 7 | 20943 |  | 3.39 | 7 | 29646 | 4.83 | 7 | 79756 | 8
2.63 | 8 | 14760 |  |  | 3.95 | 8 | 18872 |  | 3.42 | 8 | 30534 | n/a | 8 | n/a | 2
3.38 | 2 | 10392 |  |  | 6.02 | 2 | 13119 |  | 4.07 | 2 | 24342 | 7.12 | 2 | 9876 | 3
3.27 | 3 | 10309 |  |  | 5.81 | 3 | 15037 |  | 4.19 | 3 | 19802 | 6.93 | 3 | 9959 | 4
3.72 | 4 | 11396 |  |  | 6.19 | 4 | 14084 |  | 3.95 | 4 | 17467 | 7.22 | 4 | 10315 | 5
3.7 | 5 | 12232 |  |  | 6.06 | 5 | 12539 |  | 3.86 | 5 | 18868 | 6.82 | 5 | 9527 | 6
3.39 | 6 | 11950 |  |  | 5.71 | 6 | 15504 |  | 4.14 | 6 | 14545 | 6.74 | 6 | 9195 | 7
3.45 | 7 | 11954 |  |  | 5.6 | 7 | 10257 |  | 4.09 | 7 | 13333 | 6.8 | 7 | 9227 | 8
3.52 | 8 | 14100 |  |  | 6.54 | 8 | 17621 |  | 3.99 | 8 | 19900 | 6.87 | 8 | 9852 | 2
4.12 | 2 | 9464 |  |  | 7.5 | 2 | 12820 |  | 6.55 | 2 | 11267 | 9.3 | 2 | 8948 | 3
4 | 3 | 9662 |  |  | 7.2 | 3 | 14035 |  | 6.8 | 3 | 11173 | 9.19 | 3 | 9091 | 4
3.98 | 4 | 10000 |  |  | 7.61 | 4 | 14760 |  | 7.23 | 4 | 12012 | 9.42 | 4 | 9599 | 5
4.26 | 5 | 10256 |  |  | 7.67 | 5 | 15267 |  | 6.49 | 5 | 9788 | 9.26 | 5 | 9466 | 6
4.54 | 6 | 10816 |  |  | 7.61 | 6 | 17167 |  | 6.38 | 6 | 9389 | 9.31 | 6 | 9204 | 7
4.41 | 7 | 10816 |  |  | 7.45 | 7 | 11594 |  | 6.3 | 7 | 9216 | n/a | 7 | n/a | 8
3.91 | 8 | 11665 |  |  | 6.95 | 8 | 10790 |  | 6.68 | 8 | 9009 | 9.16 | 8 | 8180 | 2
4.47 | 2 | 9117 |  |  | 8.99 | 2 | 11364 |  | 9.8 | 2 | 9442 | 12.58 | 2 | 8421 | 3
4.48 | 3 | 8960 |  |  | 8.82 | 3 | 13114 |  | 9.57 | 3 | 8928 | 12.41 | 3 | 8445 | 4
4.47 | 4 | 9284 |  |  | 9.58 | 4 | 11940 |  | 10.28 | 4 | 9456 | 12.77 | 4 | 8465 | 5
4.84 | 5 | 9756 |  |  | 10 | 5 | 11765 |  | 10.89 | 5 | 9280 | 12.74 | 5 | 8792 | 6
4.39 | 6 | 9112 |  |  | 8.5 | 6 | 10106 |  | 9.89 | 6 | 9204 | 12.56 | 6 | 8620 | 7
4.98 | 7 | 11628 |  |  | 9.47 | 7 | 12751 |  | 9.83 | 7 | 8050 | 12.66 | 7 | 8602 | 8
4.37 | 8 | 11338 |  |  | 9.84 | 8 | n?a |  | 10.01 | 8 | 9456 | 12.82 | 8 | 8714 | 2
n/a | 2 | n/a |  |  | 11 | 2 | 10582 |  | 11.49 | 2 | 8677 | 14.67 | 2 | 8477 | 3
4.64 | 3 | 8658 |  |  | 10.86 | 3 | 9557 |  | 11.46 | 3 | 8340 | 15.19 | 3 | 8585 | 4
4.67 | 4 | 8928 | 2.6043 | 14501.7143 | 10.65 | 4 | 10811 |  | 11.43 | 4 | 8752 | 14.87 | 4 | 8756 | 5
4.71 | 5 | 8565 | 3.49 | 11761.8571 | 10.03 | 5 | 12270 |  | 11.75 | 5 | 8798 | 14.69 | 5 | 8547 | 6
5.07 | 6 | 11111 | 4.1743 | 10382.7143 | 11.05 | 6 | 11007 |  | 11.6 | 6 | 9302 | 14.89 | 6 | 8677 | 7
4.99 | 7 | 10638 | 4.5714 | 9885 | 11.49 | 7 | 12012 |  | 11.53 | 7 | 9029 | 14.32 | 7 | 8639 | 8
5 | 8 | 10340 | 4.8467 | 9706.6667 | 11.85 | 8 | 11695 |  | 11.69 | 8 | 9132 | 14.65 | 8 | 8403
Current Setting: B | Plate 7 | [8 empty] | Plate 4
Wire Speed (in/s) | CNC Speed (in/min) | Avg Droplet Spacing (us) | [6 empty] | Wire Speed (in/s) | CNC Speed (in/min) | Avg Droplet Spacing (us)
3.57 | 4.8 | 11080 | [6 empty] | 3.83 | 4 | 9013
3.57 | 5 | 11905 | [6 empty] | 3.85 | 4.5 | 9828
3.36 | 5.2 | 11049 | [6 empty] | 3.89 | 5 | 9780
3.75 | 5.4 | 13333 | [6 empty] | 4 | 5.5 | 11662
3.82 | 5.6 | 11628 | [6 empty] | 3.96 | 6 | 9552
3.42 | 5.8 | 11982 | [6 empty] | 3.97 | 6.5 | 10447
3.23 | 6 | 13841 | [6 empty] | 3.8 | 7 | 10371
3.99 | 4.8 | 14870 | [5 empty] | same ws | 4.66 | 4 | 9860
3.86 | 5 | 11331 | [6 empty] | 5.07 | 4.5 | 9780
3.74 | 5.2 | 31008 | [6 empty] | 4.61 | 5 | 9569
3.81 | 5.4 | 52658 | [6 empty] | 4.64 | 5.5 | 9238
3.91 | 5.6 | 13699 | [6 empty] | 4.55 | 6 | 9501
4.1 | 5.8 | 11461 | [6 empty] | 4.59 | 6.5 | 9099
3.83 | 6 | 10959 | [6 empty] | 4.75 | 7 | 9287
4.14 | 4.8 | 12541 | [5 empty] | same ws | 4.77 | 4 | 9909
4 | 5 | 16453 | [6 empty] | 4.63 | 4.5 | 10032
4.09 | 5.2 | 26351 | [6 empty] | 4.6 | 5 | 9029
4.11 | 5.4 | 36389 | [6 empty] | 5.19 | 5.5 | 9784
4.05 | 5.6 | 11507 | [6 empty] | 4.56 | 6 | n/a
4.23 | 5.8 | 10554 | [6 empty] | 4.67 | 6.5 | 9756
4 | 6 | 10811 | [6 empty] | 4.65 | 7 | 9434
4.28 | 4.8 | 11782 | [6 empty] | 5.35 | 4 | 9645
4.25 | 5 | 9593 | [6 empty] | 5.37 | 4.5 | 10025
4.3 | 5.2 | 22745 | [6 empty] | 5.34 | 5 | 9758
4.45 | 5.4 | 31250 | [6 empty] | 5.35 | 5.5 | 10554
4.37 | 5.6 | 10485 | [6 empty] | 5.61 | 6 | 9546
4.88 | 5.8 | 10372 | [6 empty] | 5.17 | 6.5 | 9961
4.26 | 6 | 9200 | [6 empty] | 5.36 | 7 | 9307
4.78 | 4.8 | 11029 | [6 empty] | 6.1 | 4 | 8877
4.67 | 5 | 9876 | [6 empty] | 5.98 | 4.5 | 9412
4.53 | 5.2 | 34810 | 3.5314 | 12116.8571 |  |  |  |  | 6.09 | 5 | 9615
4.88 | 5.4 | 9306 | 3.8914 | 20855.1429 |  |  |  |  | 6.03 | 5.5 | 9350
4.55 | 5.6 | 9174 | 4.0886 | 17800.8571 |  |  |  |  | 6.76 | 6 | 9863
4.78 | 5.8 | 9577 | 4.3986 | 15061 |  |  |  |  | 6.35 | 6.5 | 10474
4.5 | 6 | 9053 | 4.67 | 13260.7143 |  |  |  |  | 6.15 | 7 | 9198
Current Setting: B | Plate 8 | [7 empty] | Plate 5
Wire Speed (in/s) | CNC Speed (in/min) | Avg Droplet Spacing (us) | [6 empty] | Wire Speed (in/s) | CNC Speed (in/min) | Avg Droplet Spacing (us)
3.74 | 5.2 | 12579 | 4.8 | [5 empty] | 4.09 | 4.8 | 9195
4.06 | 5.4 | 11527 | [6 empty] | 4.47 | 5 | 9737
3.83 | 5.6 | 11730 | [6 empty] | 4.28 | 5.2 | 10126
3.98 | 5.8 | 11940 | [6 empty] | 3.39 | 5.4 | 9623
3.91 | 6 | 12270 | [6 empty] | 4.25 | 5.6 | 9740
3.55 | 6.2 | 11239 | [6 empty] | 4.09 | 5.8 | 9876
3.87 | 6.4 | 10702 | [6 empty] | 3.98 | 6 | 9262
n/a | 5.2 | n/a | 5.08 | [5 empty] | 4.61 | 4.8 | 9953
3.94 | 5.4 | 12786 | [6 empty] | 4.38 | 5 | 9761
4.31 | 5.6 | 12786 | [6 empty] | 4.56 | 5.2 | 9389
4.23 | 5.8 | 17301 | [6 empty] | 4.77 | 5.4 | 10582
3.96 | 6 | 25190 | [6 empty] | 4.56 | 5.6 | 9661
4.17 | 6.2 | 25994 | [6 empty] | 4.53 | 5.8 | 9625
4.23 | 6.4 | 11730 | [6 empty] | 4.2 | 6 | 9183
4.17 | 5.2 | 12820 | 5.36 | [5 empty] | 4.71 | 4.8 | 9266
4.06 | 5.4 | 27423 | [6 empty] | 4.61 | 5 | 9569
3.98 | 5.6 | 33640 | [6 empty] | 4.94 | 5.2 | 9479
3.98 | 5.8 | 10666 | [6 empty] | 4.62 | 5.4 | 9376
4.37 | 6 | 11204 | [6 empty] | 4.92 | 5.6 | 9184
3.96 | 6.2 | 9904 | [6 empty] | 4.89 | 5.8 | 9324
3.99 | 6.4 | 9578 | [6 empty] | 4.86 | 6 | 9546
4.87 | 5.2 | 15640 | 5.64 | [5 empty] | 5.21 | 4.8 | 8994
4.19 | 5.4 | 10724 | [6 empty] | 4.97 | 5 | 9111
4.49 | 5.6 | 77676 | [6 empty] | 5.31 | 5.2 | 9595
4.2 | 5.8 | 20202 | [6 empty] | 5.21 | 5.4 | 9324
4.39 | 6 | 9734 | [6 empty] | 5.02 | 5.6 | 9117
4.1 | 6.2 | 10263 | [6 empty] | 5.1 | 5.8 | 9153
4.25 | 6.4 | 9266 | [6 empty] | 5.26 | 6 | 9456
4.42 | 5.2 | 12048 | 6 | [5 empty] | 5.37 | 4.8 | 9111
4.42 | 5.4 | 10471 | [6 empty] | 5.56 | 5 | 9376
4.4 | 5.6 | 31974 | [6 empty] | 5.51 | 5.2 | 9456
4.48 | 5.8 | 25807 | [5 empty] | out of wire |  | 5.4
4.52 | 6 | 9237 | [7 empty] | 5.6
4.49 | 6.2 | 8772 | [7 empty] | 5.8
4.22 | 6.4 | 8991 | [7 empty] | 6
Wire Speed (in/s) | CNC Speed (in/min) | Avg Droplet Spacing (us) | CNC File:
| 4.8 |  | m102
2.48 | 5 | 9615
2.37 | 5.2 | 9434
2.49 | 5.4 | 9383
2.47 | 5.6 | 10343
2.89 | 5.8 | 9592
2.51 | 6 | 9195
2.56 | 4.8 | 11527 | m202
2.64 | 5 | 11236
2.42 | 5.2 | 9389
2.57 | 5.4 | 9049
2.44 | 5.6 | 10101
2.52 | 5.8 | 9259
2.54 | 6 | 9527
2.56 | 5.2 | 9928 | m303
2.51 | 5.4 | 9434
2.38 | 5.6 | 11142
2.7 | 5.8 | 10178
2.49 | 6 | 9685
2.43 | 6.2 | 9049
2.44 | 6.4 | 9132
2.68 | 5.2 | 11363 | m403
2.51 | 5.4 | 9661
2.39 | 5.6 | 9259
2.58 | 5.8 | 10499
2.37 | 6 | 9237
2.48 | 6.2 | 9132
2.45 | 6.4 | 8714
2.49 | 5.2 | 13119 | m503
2.73 | 5.4 | 9876
2.51 | 5.6 | 10389
2.83 | 5.8 | 9411
2.5 | 6 | 10695
2.5 | 6.2 | 9367
2.45 | 6.4 | 8714
| Average droplet Spacing | 9871.5882