## Sheet1
3D Metal Printer BOM_V1.0
Item | Quantity | Part Number | Mfg | Price | Description
CNC Machine |  |  |  |  | This is all of the bracetry and hardware for the CNC Machine
X - Stepper Motor | 1 |  |  |  | Stepper motor for the X axis
Y - Stepper Motor | 1 |  |  |  | Stepper Motor for the Y axis
Z - Stepper Motor | 1 |  |  |  | Stepper Moto for the Z axis
Limit and Home Switches | 9
PCI I/O Card | 1 | 5I20 | Mesa Electronics |  | This is part of the CNC System
Servo Interface Card | 1 | 7i33 | Mesa Electronics |  | Interface Card for communicating with servo motors
Isolated I/O Card | 2 | 7i37 | Mesa Electronics |  | I/O card used for limit and home switches
50 Pin Breakout Board |  |  |  |  | Used to connect to the analog and digital channels of the Sensoray 826
Screw Terminals
50 Pin Connector
26 Pin Breakout Board |  |  |  |  | Used to connect to the counter channels of the Sensoray 826 board.
Screw Terminals
26 Pin Connector
Incremental Encoder | 1 | S5-5000-250-IE-D-B | US Digital |  | Used for measuring the wire speed of the welder
PCIe DAQ | 1 | 826 | Sensoray | 677 | PCI I/O Card with Digital and Analog I/O
Temperature Sensor | 1 | 1MH1-CF4 | Micro-Epsilon |  | Temp range x -x
Current Sensor | 1 |  |  |  | Outputs a single Voltage
MIG Welder | 1 | MIG 180 | Chicago Electric | 79.95 | Wire Feed Welder that uses inert sheilding gas
Motor Controller | 2 | KL-5056D | Keling Technology Inc |  | Used for controlling the motors on the welder control knobs
Stepper Motors | 1 |  |  |  | Used for controlling the knobs on the welder
PWM Module | 1 |  |  |  | Used for externally setting CNC speed